## BoQ
No. | Description | Unit | Qty | Rate | Amount
CANBANK VIRTUAL CAPITAL ESTIMATION
Partition, Paneling and Doors
1 | Supplying and fixing SOLID/ Partly Glazed Full Height Partition. Partition from 3'-6" to 7'-0" height to be fixed with 12mm thk Float Glass Partition with exposed edges machine polished. Partition From floor to 3'-6" height and 7'-0" to the existing Ceiling height to be made of 2"x2" Alluminium frame work at 2'-0" center to center both ways. The frame work both sides to be covered with 8mm thk BWR plywood upto the false ceiling, finished with 4mm thk veneer / 1mm thk laminate with necessary inlays and grooves as per drawing. Partition at floor level to be fixed with 4" high skirting, made of 12mm thk BWR plywood finished with 4mm thk veneer / 1mm thk laminate and edges covered with approved wood beading. Cost inclusive providing and fixing 3M make "crystal design" frosted Flim Sheet for the glass partition. All veneer and beading surface to be finished with melamine polish as instructed by architects. All as per drawings and/or instructions of the architect. All materials to be approved by the architects.Partly Glazed Full Height Partitions (finished with 1mm thk laminate with necessary inlays and grooves as per drawing). Providing & fixing Door With View Panel. The door frame made of approved quality Beach/Safeli wood. The Shutter to be 32mm thk BWR Block Board with both side finished with 4mm thk veneer / 1mm thk laminate with necessary inlays and grooves as per drawing. The door inlet with 8mm thk glass. The edges of the door and four side of the glass shall be fixed with beading. The door to be provided with handles, locks, door closers and stoppers etc. and other necessary hardwares. Door frames to be covered with 12mm thk BWR ply (Jamb lining) on both sides of the frame and finished with 4mm thk veneer / 1mm thk laminate and exposed edges covered with beading. All veneer and beading surface to be finished with melamine polish as instructed by architects. All complete as per drawings and/or instructions of the architect. All materials to be approved by the architects. | Sft | 1500
2 | Providing and fixing Full Solid Height Partition. Partition in 2"x2" Alluminium frame work at 2'-0" center to center upto the Existing Ceiling height. The frame work both sides to be covered with 8mm thk BWR plywood upto the false ceiling, finished with 4mm thk veneer and/or 1mm thk laminate with necessary inlays and grooves as per drawing. Partition at floor level to be fixed with 4" high skirting, made of 12mm thk BWR plywood finished with 1mm thk laminate and edges covered with approved wood beading. All veneer and beading surface to be finished with melamine polish as instructed by architects. All as per drawings and/or instructions of the architect. All materials to be approved by the architects.
a | Providing and fixing Solid wooden partition WITH DOOR OF SIZE 3'3"X7'0"(One side Veneer Finish and other side laninate finish) | Sft | 270
a | Solid Low height partition (finished with 1mm thk laminate with necessary inlays and grooves as per drawing). | Sft | 375
b | Fixing of 8mm thk float glass for the side partitions. | Sft | 50
3 | Providing and fixing Full height Wall Panelling made out of 2”x1” Aluminium frame at 2'-0" c/c both way, covered with 8mm thk BWR plywood, finished with approved 4mm thk veneer / 1mm thk laminate with necessary inlays and grooves as per drawing. Paneling at floor level to be fixed with 4" high skirting, made of 12mm thk BWR plywood finished with 4mm thk veneer / 1mm thk laminate and edges covered with approved wood beading. All veneer and beading surface to be finished with melamine polish as instructed by architects. All as per drawings and/or instructions of the architect. All materials to be approved by the architects.
a | Full Height Wall Panelling (finished with 4mm thk veneer with necessary inlays and grooves as per drawing). | Sft | 200
b | Full Height Wall Panelling (finished with 1mm thk laminate with necessary inlays and grooves as per drawing). | Sft | 1300
4 | Glass Doors
| Providing and fixing Glass Door. The glass shutter to be 12mm thk. toughened glass, all exposed edge machine polished. Shutter to be fixed with Patch Fitting. The door handle shall be 30mm thk. 750 mm long SS brush finished handles, lock as per approved design & make. The rate shall include the cost of all hardware such as patch fittings, handle, locks, rubber bushes etc. and other necessary hardwares. Cost inclusive providing and fixing 3M make "crystal design" frosted Flim Sheet for the glass partition. All complete as per drawings and/or instructions of the architect. All materials to be approved by the architects. | Sft | 65
6 | False Ceiling and Painting Works.
Repairs in Gypsum Board False Ceiling and grid ceiling.
a | Minor patch work repairs in gypsum board and grid ceiling. | Sft | 600
7 | Providing & applying on partitions and walls Texture Paint with basic preparations etc complete, as approved by the bank/architect. Decorative special effect texture paint on wall surface. Providing & applying effects paint of Asian paints royale play Dune / Safari on to the existing wall surface as per selected design and texture including surface preparation as manufacturer recommendation with all necessary clanin/sanding the existing surface, applying primer, emulsion base coat and Dune/Safari top coat in selected design. All coats applied as per layers recommended and with all necessary special effect, tool, roller, masking tape etc. Due care to be taken to ensure that adjacent wall partition, false ceiling, furniture is not stained / marked during above process. | Sft | 250
8 | Providing and fixing wall paper: Providing and fixing approved quality wall paper of washable grade including all adhesive, cutting, pasting etc complete.(Basic price Rs 1100 per smt excluding tax, transportation,wastage, loading / unloading, etc.,)Note : Measurement will be taken only for wall paper actually pasted at site. | Sft | 300
9 | Providing & fixing 100mm wide Vertical Blinds of approved make and finish. Cost shall include top chanel, fixing charges etc. All as per drawings and/or instructions of the architect. All materials to be approved by the architects. | Sft | 400
10 | 2'-0" deep working counter.
| Providing and fixing 2'-0" deep working counter, using 19mm thk BWR ply for frame work and 12mm thk ply for backing. Counter to be provided with Pedastal units, Keyboard Tray, CPU Stand, Wiremanager and footrest as shown in the drawing. Pedestal unit should have a drawer and storage. All outer exposed surface of the table to be finished with 1mm thk laminate with necessary inlays and grooves as per drawing, internal surfaces to be finished with enamel paint. All drawers and storage to have SS brush finished handles, telescope channels, box hinges and locks of approved makes. The table top, all shutters/drawers edges to be closed with approved wood beading finished with melamine polish. All as per drawings and/or instructions of the architect. All materials to be approved by the architects.Table of 2'-0" deep. | Rft | 15
11 | Storages
| Providing and fixing 2'-6" height Storage Cabinet using 19mm thk BWR ply for main framework, 12mm thk BWR plywood for shelves and 8mm thk BWR plywood for backing. All outer exposed surfaces to be finished with 1mm thk laminate with necessary inlays and grooves as per drawing, internal surfaces to be finished with enamel paint. Storage to have SS brush finished handles, box hinges and locks of approved makes. All exposed plywood edges shall be covered with wood beading. All as per drawings and/or instructions of the architect. All materials to be approved by the architects. 18" deep storage.(1mm thk laminate). | Sft | 850
12 | PAINTING WORKS
| Providing & painting of ceiling/wall using 1 coat of putty after proper rubbing the surface with sand paper, making all the surface even. Finish with 2 coats of primer and 2 or more coates of Plastic Emulsion Paint [approved make as per list of makes]. | Sft | 300
13 | Dry Pantry
| Providing and Fixing 20mm Granite on 19mm BWR board fixed to wall with MS Frame | Sft | 25
14 | Demolition of existing wall and transport of debris to corporation dump yard. | L.S | 1
15 | Side Credenza
| Providing and fixing side credenza of size 3'6"x18"x2'6" using 19mm thk BWR ply for main framework, 12mm thk BWR plywood for shelves and 8mm thk BWR plywood for backing. All outer exposed surfaces to be finished with 1mm thk laminate with necessary inlays and grooves as per drawing, internal surfaces to be finished with enamel paint. Storage to have SS brush finished handles, box hinges and locks of approved makes. All exposed plywood edges shall be covered with wood beading. All as per drawings and/or instructions of the architect. All materials to be approved by the architects. 18" deep storage.(1mm thk laminate). | Nos | 6
16 | Providing and fixing L Shape Table, using 19mm thk BWR ply for main framework. Table to have a pedestal unit with framework made of 19mm thk BWR ply. The front table to be provided with 12mm thk Clear Glass top, Keyboard Tray with track, CPU Stand, footrest and Wiremanager of approved make. The side table frame work to be made of 19mm thk BWR ply side table to have drawers and storage as shown in the drawings. All outer exposed surfaces to be finished with 1mm thk laminate with necessary inlays and grooves as per drawing, internal surfaces to be finished with enamel paint. Pedestal unit should have 2 drawers and storage below. All drawers and storage to have SS brush finished handles, telescope channels, box hinges and locks of approved makes. Front table shall have additional framework as shown in the detailed drawing made of 19mm thk BWR ply and finished with 1mm thk laminate. The plywood and block board edges to be covered with approved wood beading (beach wood or equiv.). All beading surfaces to be finished with melamine polish as instructed by architects. All as per drawings and/or instructions of the architect. All materials to be approved by the architects.Front table 5'-0"x2'-6" and side table 3'-3"x1'-6" (1mm thk laminate finish) | Nos. | 1
17 | Misceleaneous
a | Removing carefully existing partirions, Tables/ Storrages etc from existing premises and keep it in one position. | L.S | 1
b | Transportation of removed materials from MG Road premises to new premises situated at 2nd floor Dwarka bhavan building, NR Colony. | l.s | 1
c | Repairs and relamination to existing tables and storrage using 1mm laminate with 6mm ply. | sft | 400
d | Repairs to tables with handles / hinges/locks | nos | 6
e | Repairs and patch up veneering to existing GM Table of same existing colour with malamine finsh polishing | sft | 25
F | Providing and fixing 2mm thk.vinyl flooring | sft | 3400
Total of interior and repair works